## Range L-100km
How much do I have really left to drive? (L/100km version)
MFD (lifetime) error | 6.21%
(Lifetime) Avg. fuel consumption (L/100km) calc'd | 5.4
Range to reserve (km) | 100
(Desired) Fuel reserve (L) | 3
Starting check distance (km) | 475
Granularity (km) | 25
Km left to be driven with fuel reserve @ lifetime avg. FE | 55.5556
KM remaining before reserve kicks in @ MFD FE | MFD L/100km
KM driven so far | 4 | 4.1 | 4.2 | 4.3 | 4.4 | 4.5 | 4.6 | 4.7 | 4.8 | 4.9 | 5 | 5.1 | 5.2 | 5.3 | 5.4 | 5.5 | 5.6 | 5.7 | 5.8 | 5.9 | 6 | 6.1 | 6.2 | 6.3
475 | 513.6075 | 489.4951 | 466.5309 | 444.6349 | 423.7341 | 403.7622 | 384.6587 | 366.3681 | 348.8396 | 332.0265 | 315.886 | 300.3784 | 285.4673 | 271.1188 | 257.3018 | 243.9873 | 231.1482 | 218.7596 | 206.7983 | 195.2424 | 184.0717 | 173.2672 | 162.8113 | 152.6873
500 | 488.6075 | 464.4951 | 441.5309 | 419.6349 | 398.7341 | 378.7622 | 359.6587 | 341.3681 | 323.8396 | 307.0265 | 290.886 | 275.3784 | 260.4673 | 246.1188 | 232.3018 | 218.9873 | 206.1482 | 193.7596 | 181.7983 | 170.2424 | 159.0717 | 148.2672 | 137.8113 | 127.6873
525 | 463.6075 | 439.4951 | 416.5309 | 394.6349 | 373.7341 | 353.7622 | 334.6587 | 316.3681 | 298.8396 | 282.0265 | 265.886 | 250.3784 | 235.4673 | 221.1188 | 207.3018 | 193.9873 | 181.1482 | 168.7596 | 156.7983 | 145.2424 | 134.0717 | 123.2672 | 112.8113 | 102.6873
550 | 438.6075 | 414.4951 | 391.5309 | 369.6349 | 348.7341 | 328.7622 | 309.6587 | 291.3681 | 273.8396 | 257.0265 | 240.886 | 225.3784 | 210.4673 | 196.1188 | 182.3018 | 168.9873 | 156.1482 | 143.7596 | 131.7983 | 120.2424 | 109.0717 | 98.2672 | 87.8113 | 77.6873
575 | 413.6075 | 389.4951 | 366.5309 | 344.6349 | 323.7341 | 303.7622 | 284.6587 | 266.3681 | 248.8396 | 232.0265 | 215.886 | 200.3784 | 185.4673 | 171.1188 | 157.3018 | 143.9873 | 131.1482 | 118.7596 | 106.7983 | 95.2424 | 84.0717 | 73.2672 | 62.8113 | 52.6873
600 | 388.6075 | 364.4951 | 341.5309 | 319.6349 | 298.7341 | 278.7622 | 259.6587 | 241.3681 | 223.8396 | 207.0265 | 190.886 | 175.3784 | 160.4673 | 146.1188 | 132.3018 | 118.9873 | 106.1482 | 93.7596 | 81.7983 | 70.2424 | 59.0717 | 48.2672 | 37.8113 | 27.6873
625 | 363.6075 | 339.4951 | 316.5309 | 294.6349 | 273.7341 | 253.7622 | 234.6587 | 216.3681 | 198.8396 | 182.0265 | 165.886 | 150.3784 | 135.4673 | 121.1188 | 107.3018 | 93.9873 | 81.1482 | 68.7596 | 56.7983 | 45.2424 | 34.0717 | 23.2672 | 12.8113 | 2.6873
650 | 338.6075 | 314.4951 | 291.5309 | 269.6349 | 248.7341 | 228.7622 | 209.6587 | 191.3681 | 173.8396 | 157.0265 | 140.886 | 125.3784 | 110.4673 | 96.1188 | 82.3018 | 68.9873 | 56.1482 | 43.7596 | 31.7983 | 20.2424 | 9.0717 | -1.7328 | -12.1887 | -22.3127
675 | 313.6075 | 289.4951 | 266.5309 | 244.6349 | 223.7341 | 203.7622 | 184.6587 | 166.3681 | 148.8396 | 132.0265 | 115.886 | 100.3784 | 85.4673 | 71.1188 | 57.3018 | 43.9873 | 31.1482 | 18.7596 | 6.7983 | -4.7576 | -15.9283 | -26.7328 | -37.1887 | -47.3127
700 | 288.6075 | 264.4951 | 241.5309 | 219.6349 | 198.7341 | 178.7622 | 159.6587 | 141.3681 | 123.8396 | 107.0265 | 90.886 | 75.3784 | 60.4673 | 46.1188 | 32.3018 | 18.9873 | 6.1482 | -6.2404 | -18.2017 | -29.7576 | -40.9283 | -51.7328 | -62.1887 | -72.3127
725 | 263.6075 | 239.4951 | 216.5309 | 194.6349 | 173.7341 | 153.7622 | 134.6587 | 116.3681 | 98.8396 | 82.0265 | 65.886 | 50.3784 | 35.4673 | 21.1188 | 7.3018 | -6.0127 | -18.8518 | -31.2404 | -43.2017 | -54.7576 | -65.9283 | -76.7328 | -87.1887 | -97.3127
750 | 238.6075 | 214.4951 | 191.5309 | 169.6349 | 148.7341 | 128.7622 | 109.6587 | 91.3681 | 73.8396 | 57.0265 | 40.886 | 25.3784 | 10.4673 | -3.8812 | -17.6982 | -31.0127 | -43.8518 | -56.2404 | -68.2017 | -79.7576 | -90.9283 | -101.7328 | -112.1887 | -122.3127
775 | 213.6075 | 189.4951 | 166.5309 | 144.6349 | 123.7341 | 103.7622 | 84.6587 | 66.3681 | 48.8396 | 32.0265 | 15.886 | 0.37841 | -14.5327 | -28.8812 | -42.6982 | -56.0127 | -68.8518 | -81.2404 | -93.2017 | -104.7576 | -115.9283 | -126.7328 | -137.1887 | -147.3127
800 | 188.6075 | 164.4951 | 141.5309 | 119.6349 | 98.7341 | 78.7622 | 59.6587 | 41.3681 | 23.8396 | 7.0265 | -9.114 | -24.6216 | -39.5327 | -53.8812 | -67.6982 | -81.0127 | -93.8518 | -106.2404 | -118.2017 | -129.7576 | -140.9283 | -151.7328 | -162.1887 | -172.3127
825 | 163.6075 | 139.4951 | 116.5309 | 94.6349 | 73.7341 | 53.7622 | 34.6587 | 16.3681 | -1.1604 | -17.9735 | -34.114 | -49.6216 | -64.5327 | -78.8812 | -92.6982 | -106.0127 | -118.8518 | -131.2404 | -143.2017 | -154.7576 | -165.9283 | -176.7328 | -187.1887 | -197.3127
850 | 138.6075 | 114.4951 | 91.5309 | 69.6349 | 48.7341 | 28.7622 | 9.6587 | -8.6319 | -26.1604 | -42.9735 | -59.114 | -74.6216 | -89.5327 | -103.8812 | -117.6982 | -131.0127 | -143.8518 | -156.2404 | -168.2017 | -179.7576 | -190.9283 | -201.7328 | -212.1887 | -222.3127
875 | 113.6075 | 89.4951 | 66.5309 | 44.6349 | 23.7341 | 3.7622 | -15.3413 | -33.6319 | -51.1604 | -67.9735 | -84.114 | -99.6216 | -114.5327 | -128.8812 | -142.6982 | -156.0127 | -168.8518 | -181.2404 | -193.2017 | -204.7576 | -215.9283 | -226.7328 | -237.1887 | -247.3127
900 | 88.6075 | 64.4951 | 41.5309 | 19.6349 | -1.2659 | -21.2378 | -40.3413 | -58.6319 | -76.1604 | -92.9735 | -109.114 | -124.6216 | -139.5327 | -153.8812 | -167.6982 | -181.0127 | -193.8518 | -206.2404 | -218.2017 | -229.7576 | -240.9283 | -251.7328 | -262.1887 | -272.3127

## Range MPG
How much do I have really left to drive? (MPG version)
MFD (lifetime) error | 6.21%
(Lifetime) Avg. fuel consumption (MPG) calc'd | 44
Range to reserve (mi) | 60
(Desired) Fuel reserve (gal) | 0.5
Starting check distance (mi) | 300
Granularity (mi) | 15
Miles left to be driven with fuel reserve @ lifetime avg. FE | 22
Miles before reserve kicks-in @ MFD FE | MFD MPG
Miles driven so far | 58 | 57 | 56 | 55 | 54 | 53 | 52 | 51 | 50 | 49 | 48 | 47 | 46 | 45 | 44 | 43 | 42 | 41 | 40 | 39 | 38 | 37
300 | 319.543 | 308.8613 | 298.1795 | 287.4977 | 276.8159 | 266.1342 | 255.4524 | 244.7706 | 234.0888 | 223.4071 | 212.7253 | 202.0435 | 191.3617 | 180.6799 | 169.9982 | 159.3164 | 148.6346 | 137.9528 | 127.2711 | 116.5893 | 105.9075 | 95.2257
315 | 304.543 | 293.8613 | 283.1795 | 272.4977 | 261.8159 | 251.1342 | 240.4524 | 229.7706 | 219.0888 | 208.4071 | 197.7253 | 187.0435 | 176.3617 | 165.6799 | 154.9982 | 144.3164 | 133.6346 | 122.9528 | 112.2711 | 101.5893 | 90.9075 | 80.2257
330 | 289.543 | 278.8613 | 268.1795 | 257.4977 | 246.8159 | 236.1342 | 225.4524 | 214.7706 | 204.0888 | 193.4071 | 182.7253 | 172.0435 | 161.3617 | 150.6799 | 139.9982 | 129.3164 | 118.6346 | 107.9528 | 97.2711 | 86.5893 | 75.9075 | 65.2257
345 | 274.543 | 263.8613 | 253.1795 | 242.4977 | 231.8159 | 221.1342 | 210.4524 | 199.7706 | 189.0888 | 178.4071 | 167.7253 | 157.0435 | 146.3617 | 135.6799 | 124.9982 | 114.3164 | 103.6346 | 92.9528 | 82.2711 | 71.5893 | 60.9075 | 50.2257
360 | 259.543 | 248.8613 | 238.1795 | 227.4977 | 216.8159 | 206.1342 | 195.4524 | 184.7706 | 174.0888 | 163.4071 | 152.7253 | 142.0435 | 131.3617 | 120.6799 | 109.9982 | 99.3164 | 88.6346 | 77.9528 | 67.2711 | 56.5893 | 45.9075 | 35.2257
375 | 244.543 | 233.8613 | 223.1795 | 212.4977 | 201.8159 | 191.1342 | 180.4524 | 169.7706 | 159.0888 | 148.4071 | 137.7253 | 127.0435 | 116.3617 | 105.6799 | 94.9982 | 84.3164 | 73.6346 | 62.9528 | 52.2711 | 41.5893 | 30.9075 | 20.2257
390 | 229.543 | 218.8613 | 208.1795 | 197.4977 | 186.8159 | 176.1342 | 165.4524 | 154.7706 | 144.0888 | 133.4071 | 122.7253 | 112.0435 | 101.3617 | 90.6799 | 79.9982 | 69.3164 | 58.6346 | 47.9528 | 37.2711 | 26.5893 | 15.9075 | 5.2257
405 | 214.543 | 203.8613 | 193.1795 | 182.4977 | 171.8159 | 161.1342 | 150.4524 | 139.7706 | 129.0888 | 118.4071 | 107.7253 | 97.0435 | 86.3617 | 75.6799 | 64.9982 | 54.3164 | 43.6346 | 32.9528 | 22.2711 | 11.5893 | 0.90751 | -9.7743
420 | 199.543 | 188.8613 | 178.1795 | 167.4977 | 156.8159 | 146.1342 | 135.4524 | 124.7706 | 114.0888 | 103.4071 | 92.7253 | 82.0435 | 71.3617 | 60.6799 | 49.9982 | 39.3164 | 28.6346 | 17.9528 | 7.2711 | -3.4107 | -14.0925 | -24.7743
435 | 184.543 | 173.8613 | 163.1795 | 152.4977 | 141.8159 | 131.1342 | 120.4524 | 109.7706 | 99.0888 | 88.4071 | 77.7253 | 67.0435 | 56.3617 | 45.6799 | 34.9982 | 24.3164 | 13.6346 | 2.9528 | -7.7289 | -18.4107 | -29.0925 | -39.7743
450 | 169.543 | 158.8613 | 148.1795 | 137.4977 | 126.8159 | 116.1342 | 105.4524 | 94.7706 | 84.0888 | 73.4071 | 62.7253 | 52.0435 | 41.3617 | 30.6799 | 19.9982 | 9.3164 | -1.3654 | -12.0472 | -22.7289 | -33.4107 | -44.0925 | -54.7743
465 | 154.543 | 143.8613 | 133.1795 | 122.4977 | 111.8159 | 101.1342 | 90.4524 | 79.7706 | 69.0888 | 58.4071 | 47.7253 | 37.0435 | 26.3617 | 15.6799 | 4.9982 | -5.6836 | -16.3654 | -27.0472 | -37.7289 | -48.4107 | -59.0925 | -69.7743
480 | 139.543 | 128.8613 | 118.1795 | 107.4977 | 96.8159 | 86.1342 | 75.4524 | 64.7706 | 54.0888 | 43.4071 | 32.7253 | 22.0435 | 11.3617 | 0.67994 | -10.0018 | -20.6836 | -31.3654 | -42.0472 | -52.7289 | -63.4107 | -74.0925 | -84.7743
495 | 124.543 | 113.8613 | 103.1795 | 92.4977 | 81.8159 | 71.1342 | 60.4524 | 49.7706 | 39.0888 | 28.4071 | 17.7253 | 7.0435 | -3.6383 | -14.3201 | -25.0018 | -35.6836 | -46.3654 | -57.0472 | -67.7289 | -78.4107 | -89.0925 | -99.7743
510 | 109.543 | 98.8613 | 88.1795 | 77.4977 | 66.8159 | 56.1342 | 45.4524 | 34.7706 | 24.0888 | 13.4071 | 2.7253 | -7.9565 | -18.6383 | -29.3201 | -40.0018 | -50.6836 | -61.3654 | -72.0472 | -82.7289 | -93.4107 | -104.0925 | -114.7743
525 | 94.543 | 83.8613 | 73.1795 | 62.4977 | 51.8159 | 41.1342 | 30.4524 | 19.7706 | 9.0888 | -1.5929 | -12.2747 | -22.9565 | -33.6383 | -44.3201 | -55.0018 | -65.6836 | -76.3654 | -87.0472 | -97.7289 | -108.4107 | -119.0925 | -129.7743
540 | 79.543 | 68.8613 | 58.1795 | 47.4977 | 36.8159 | 26.1342 | 15.4524 | 4.7706 | -5.9112 | -16.5929 | -27.2747 | -37.9565 | -48.6383 | -59.3201 | -70.0018 | -80.6836 | -91.3654 | -102.0472 | -112.7289 | -123.4107 | -134.0925 | -144.7743
555 | 64.543 | 53.8613 | 43.1795 | 32.4977 | 21.8159 | 11.1342 | 0.45238 | -10.2294 | -20.9112 | -31.5929 | -42.2747 | -52.9565 | -63.6383 | -74.3201 | -85.0018 | -95.6836 | -106.3654 | -117.0472 | -127.7289 | -138.4107 | -149.0925 | -159.7743