## Prius Gen III Xgauge
Author: Adrian Black |  | Contributors: RobH, Vincent, Frank T and others |  |  | Email me at "temp2 at soliton.net"
Doc design by: Dan Bryant | Version 1.5 |  | Thread: http://priuschat.com/forums/gen-iii-2010-prius-technical-discussion/64406-scangaugeii-work-2010-a-9.html
Please note you can not display any two XGAUGE with the same TXD at the same time (marked in light blue) unless you have Firmware 4.05 or higher
Plug In Prius has HV ECU at 7E3 (Same as Gen II) |  | Car settings |  | Standard OBDII, should work on all cars |  |  | Purple needs FW 4.05 or higher for multi-frame support
Passive XGAUGES |  | Need to fix |  | Another XGAUGE has same TXD - only can use one at a time unless on FW 4.04+
To convert green temperature readings to C, replace MTH with 00010001FFD8
Toyota Prius Gen III CAN XGAUGE list
GAUGE | TXD | RXF | RXD | MTH | NAM | Status | Notes
Kilometers per Hour | 00BC | 010042B40000 | 380C | 03E804000000 | kph |  | xx.xx kph
Miles per Hour | 00BC | 010042B40000 | 380C | 252603DA0000 | mph |  | xx.xx mph
Accelerator Position | 024D | 010202450000 | 2008 | 000100020000 | thr |  | 1-100%
Steering Angle | 002D | 010082250000 | 140C | 001000010000 | sta |  | Scangauge bug, number lower than -99.9 bad
Individual Wheel Speed | 00B2 | 010002AA0000 | 1010 |  | RFs | Incomp. | Unsure of which wheel is which, need MTH
Individual Wheel Speed | 00B2 | 010002AA0000 | 2010 |  | LFs | Incomp. | Unsure of which wheel is which, need MTH
Individual Wheel Speed | 00B2 | 010002AA0000 | 3010 |  | RRs | Incomp. | Unsure of which wheel is which, need MTH
Individual Wheel Speed | 00B2 | 010002AA0000 | 4010 |  | LRs | Incomp. | Unsure of which wheel is which, need MTH
ICE RPM | 01CC | 010102C40000 | 1010 | 006400800000 | Rpm |  | xxxx RPM, ~40fps
Hybrid Unknown 1 | 07E2 | 044105050000 | 2808 | 000100010000 | UK1 | Unknown | 0-120? Updates more often when ICE on
Hybrid Unknown 2 | 07E2 | 0441050F0000 | 2808 | 000100010000 | UK2 | Unknown | 0-120? Fluctuates between 70-80 while driving
Hybrid Unknown 3 | 07E2 | 044105100000 | 2810 | 00010001FFEE | UK3 | Unknown | Relates to ICE.. 0-1500. Slow to update
A/C Power Usage | 07E2217D | 0461057D0000 | 3808 | 003200010000 | ACw |  | xxx watts
Battery Amps | 07E2218A | 0461858A0000 | 2810 | 0001000AF334 | amp |  | x.xx Amps (+ for draw) [Does not work on PHV]
Battery Charge Max | 07E22198 | 056186980000 | 4808 | 000A0002FBC7 | bcw |  | -xx.x kw
Battery Cooling Fan Mode | 07E2219B | 0461059B0000 | 3008 | 000100010000 | BFM |  | x (0-6 -- with 6 being 100%) [Test by setting fan speed below]
Battery Discharge Max | 07E22198 | 056186980000 | 4008 | 000A0002FF37 | bdw |  | xx.x kw
Battery Resistance Block 1 | 07E22195 | 02EA05610695 | 3008 | 000100010000 | R01 |  | xx mOhm (divide by 100 to get ohms)
Battery Resistance Block 2 | 07E22195 | 02EA05610695 | 3808 | 000100010000 | R02 |  | xx mOhm (divide by 100 to get ohms)
Battery Resistance Block 3 | 07E22195 | 02EA05610695 | 4008 | 000100010000 | R03 |  | xx mOhm (divide by 100 to get ohms)
Battery Resistance Block 4 | 07E22195 | 02EA05610695 | 4808 | 000100010000 | R04 |  | xx mOhm (divide by 100 to get ohms)
Battery Resistance Block 5 | 07E22195 | 010702EA0321 | 1808 | 000100010000 | R05 |  | xx mOhm (divide by 100 to get ohms)
Battery Resistance Block 6 | 07E22195 | 010702EA0321 | 2008 | 000100010000 | R06 |  | xx mOhm (divide by 100 to get ohms)
Battery Resistance Block 7 | 07E22195 | 010702EA0321 | 2808 | 000100010000 | R07 |  | xx mOhm (divide by 100 to get ohms)
Battery Resistance Block 8 | 07E22195 | 010702EA0321 | 3008 | 000100010000 | R08 |  | xx mOhm (divide by 100 to get ohms)
Battery Resistance Block 9 | 07E22195 | 010702EA0321 | 3808 | 000100010000 | R09 |  | xx mOhm (divide by 100 to get ohms)
Battery Resistance Block 10 | 07E22195 | 010702EA0321 | 4008 | 000100010000 | R10 |  | xx mOhm (divide by 100 to get ohms)
Battery Resistance Block 11 | 07E22195 | 010702EA0321 | 4808 | 000100010000 | R11 |  | xx mOhm (divide by 100 to get ohms)
Battery Resistance Block 12 | 07E22195 | 010702EA0322 | 1808 | 000100010000 | R12 |  | xx mOhm (divide by 100 to get ohms)
Battery Resistance Block 13 | 07E22195 | 010702EA0322 | 2008 | 000100010000 | R13 |  | xx mOhm (divide by 100 to get ohms)
Battery Resistance Block 14 | 07E22195 | 010702EA0322 | 2808 | 000100010000 | R14 |  | xx mOhm (divide by 100 to get ohms)
Battery Temp 1 C | 07E22187 | 02EA05610687 | 4010 | 00010100FFCE | BT1 |  | xx C Cell Temp Sensor 1
Battery Temp 1 F | 07E22187 | 02EA05610687 | 4010 | 00090500FFC6 | BT1 |  | xx F Cell Temp Sensor 1
Battery Temp 2 C | 07E22187 | 010702EA0321 | 1810 | 00010100FFCE | BT2 |  | xx C Cell Temp Sensor 2
Battery Temp 2 F | 07E22187 | 010702EA0321 | 1810 | 00090500FFC6 | BT2 |  | xx F Cell Temp Sensor 2
Battery Temp 3 C | 07E22187 | 010702EA0321 | 2810 | 00010100FFCE | BT3 |  | xx C Cell Temp Sensor 3
Battery Temp 3 F | 07E22187 | 010702EA0321 | 2810 | 00090500FFC6 | BT3 |  | xx F Cell Temp Sensor 3
Battery Temp Inlet C | 07E22187 | 02EA05610687 | 3010 | 00010100FFCE | BT4 |  | xx C Cell Temp Sensor 4
Battery Temp Inlet F | 07E22187 | 02EA05610687 | 3010 | 00090500FFC6 | BT4 |  | xx F Cell Temp Sensor 4
Battery Voltage (Pack) | 07E22174 | 010702EA0321 | 2010 | 000100020000 | BV+ |  | xxx V Battery Voltage
Battery Voltage Block 1 | 07E22181 | 02EA05610681 | 3010 | 000100080000 | V01 |  | xxxx mV (Milivolts so divide by 100 to get volts)
Battery Voltage Block 2 | 07E22181 | 02EA05610681 | 4010 | 000100080000 | V02 |  | xxxx mV (Milivolts so divide by 100 to get volts)
Battery Voltage Block 3 | 07E22181 | 010702EA0321 | 1810 | 000100080000 | V03 |  | xxxx mV (Milivolts so divide by 100 to get volts)
Battery Voltage Block 4 | 07E22181 | 010702EA0321 | 2810 | 000100080000 | V04 |  | xxxx mV (Milivolts so divide by 100 to get volts)
Battery Voltage Block 5 | 07E22181 | 010702EA0321 | 3810 | 000100080000 | V05 |  | xxxx mV (Milivolts so divide by 100 to get volts)
Battery Voltage Block 6 HB | 07E22181 | 010702EA0321 | 4808 | 000100080000 | V06 | Special | xxxx mV (Milivolts so divide by 100 to get volts) [add to 6 LB]
Battery Voltage Block 6 LB | 07E22181 | 010702EA0322 | 1808 | 000100080000 | V6B | Special | See above because value crossed the frame boundry
Battery Voltage Block 7 | 07E22181 | 010702EA0322 | 2010 | 000100080000 | V07 |  | xxxx mV (Milivolts so divide by 100 to get volts)
Battery Voltage Block 8 | 07E22181 | 010702EA0322 | 3010 | 000100080000 | V08 |  | xxxx mV (Milivolts so divide by 100 to get volts)
Battery Voltage Block 9 | 07E22181 | 010702EA0322 | 4010 | 000100080000 | V09 |  | xxxx mV (Milivolts so divide by 100 to get volts)
Battery Voltage Block 10 | 07E22181 | 010702EA0323 | 1810 | 000100080000 | V10 |  | xxxx mV (Milivolts so divide by 100 to get volts)
Battery Voltage Block 11 | 07E22181 | 010702EA0323 | 2810 | 000100080000 | V11 |  | xxxx mV (Milivolts so divide by 100 to get volts)
Battery Voltage Block 12 | 07E22181 | 010702EA0323 | 3810 | 000100080000 | V12 |  | xxxx mV (Milivolts so divide by 100 to get volts)
Battery Voltage Block 13 HB | 07E22181 | 010702EA0323 | 4808 | 000100080000 | V13 | Special | xxxx mV (Milivolts so divide by 100 to get volts) [add to 13 LB]
Battery Voltage Block 13 LB | 07E22181 | 010702EA0324 | 1808 | 000100080000 | 13B | Special | See above because value crossed the frame boundry
Battery Voltage Block 14 | 07E22181 | 010702EA0324 | 2010 | 000100080000 | V14 |  | xxxx mV (Milivolts so divide by 100 to get volts)
Brake Pedal Force | 07B02141 | 046145410000 | 3808 | 00090001FFA6 | BFC |  | x.xx MPA (not exact, but close)
Calculated Load | 07E02101 | 056106010000 | 3008 | 006400FF0000 | cLD |  | Same as stock 'LOD' gauge
Coolant Temp (Alt) | 07E02101 | 010702E80321 | 3808 | 00090005FFD8 | ETF |  | xxx F Probably exhaust coolant temp (Req firm 4.05 on SGII)
DC/DC Lower Converter Temp | 07E22174 | 056106740000 | 3808 | 00090005FFD8 | DLC |  | x F
DC/DC Upper Converter Temp | 07E22174 | 056106740000 | 3008 | 00090005FFD8 | DUC |  | x F
Distance Since Oil Change | 07C02141 | 046105410000 | 2808 | 006400010000 | OIL |  | xxxx Miles since last oil change (reset)
Friction Brake Sensor | 07B02107 | 046145070000 | 2808 | 00020001FFCE | FRI |  | 0.00-4.50 (Shows actual friction braking amount)
Fuel Cut On or Off | Use the built in OPEN LP or CLSD LP on the SGII. This is 100% accurate if fuel is being injected
Fuel Flow microL | 07E0213C | 0461053C0000 | 2810 | 000100200000 | uL |  | xxx microL (unsure about scaling)
Fuel Injector microS | 07E0213C | 0461053C0000 | 3810 | 000100010000 | uS |  | xxxx micro seconds (unsure about scaling)
Fuel Level (Liters) | 07C02129 | 046185290000 | 2808 | 138800010000 | Flv | Untested | x.x liters
Fuel Level (US Gallons) | 07C02129 | 046185290000 | 2808 | 13880EC90000 | Flv |  | x.x US Gallons, updates quickly
Inverter Coolant Temp | 07E22175 | 046105750000 | 4008 | 00090005FFD8 | ICF |  | x F
Inverter MG1 Temp | 07E22170 | 046105700000 | 2808 | 00090005FFD8 | I1C |  | x F
Inverter MG2 Temp | 07E22171 | 046105710000 | 2808 | 00090005FFD8 | I2C |  | x F
MG1 Carrier Frequency | 07E2217C | 0461857C0000 | 2808 | 000A00140000 | M1k |  | x.x khz
MG1 RPM | 07E22161 | 046105610000 | 4010 | 000100018000 | M1R |  | xxxx RPM
MG1 Temp | 07E22161 | 046105610000 | 3808 | 00090005FFD8 | M1C |  | x F
MG1 Torque | 07E22167 | 046185670000 | 2810 | 000100018000 | M1T |  | xx.x ft-lbs (read high by 8%)
MG2 Carrier Frequency | 07E2217C | 0461857C0000 | 3008 | 000A00140000 | M2k |  | x.x khz
MG2 RPM | 07E22162 | 046105620000 | 4010 | 000100018000 | M2R |  | xxxx RPM
MG2 Temp | 07E22162 | 046105620000 | 3808 | 00090005FFD8 | M2C |  | x F
MG2 Torque | 07E22168 | 046185680000 | 2810 | 000100018000 | M2T |  | xx.x ft-lbs (reads high by 8%)
Outside Temp | 07E22101 | 056106010000 | 4808 | 00090005FFD8 | ExF |  | x F (Ambient Temp)
Regen Cooperation | 07B02158 | 046125580000 | 2808 | 000100010000 | RGC |  | On or Off
Regen Operating Force | 07B02148 | 046105480000 | 4008 | 001000010000 | RGO |  | ~0-720 NM (Shows actual regen braking force)
Regen Requested Force | 07B02148 | 046105480000 | 3008 | 001000010000 | RGR |  | ~0-720 NM
Room Temp | 07C42121 | 046185210000 | 2808 | 005A001400CB | RmF |  | xx.x F - Temperature inside cabin
State of Charge | 07E2015B | 0441855B0000 | 2808 | 03E800FF0000 | SoC |  | xx % Found by "Lobato (motoleon)" See changelog
Vehicle Load | 07E02101 | 056106010000 | 4008 | 006400FF0000 | vLD |  | Not sure exactly what this is 0-100%
Voltage After Boost (Battery) | 07E22174 | 010702EA0321 | 3010 | 000100020000 | BVB |  | xxx V Voltage after Boost
Disable Traction Control | 07E230610040 | 047025610000 | 2008 | 000100010000 | DTC |  | Car in IGN-ON, NOT READY. Reset: Turn car off and on again.
Seat Belt Beep Query | 07C021A7 | 046115A70000 | 2808 | 000100010000 | SBQ |  | C0 for stock, 00 for disable
Seat Belt Beep Disable | 07C03BA700 | 047B15A70000 | 2008 | 000100010000 | SBS |  | Should return A7. Replace '00' with 'C0' to go back to stock.
Set Battery Cooling Fan Speed | 07E23081060x | 047025810000 | 2008 | 000100010000 | SFS |  | Replace 'x' with 0 through 6 (6 is max) [Shows ON when set]
Reverse Beep Query | 07C021AC | 046115AC0000 | 2808 | 000100010000 | RBQ |  | 40 for disabled, 00 for enable beeping
Reverse Beep Disable | 07C03BAC40 | 047B15AC0000 | 2008 | 000100010000 | RBS |  | Should return AC. Replace '40' with '00' to go back to stock.
Barometric Pressure | 07E02101 | 010702E80321 | 3008 | 000100010000 | AP | Not work. | xxx kPa Prob. same as gen OBD-II (Req firm 4.05 on SGII)
Cruise Set Speed | 07E22121 | 046105210000 | 2008 | 3D09623A0000 | CSt | Incomp. | MPH (does not seem to work)
System Off Time | 07E02137 | 010702E80323 | 1808 | 000100060000 | SOt | Not work. | Hours since last READY (0h-42h)
Total Trip Time | 50 | '800000000000 | '0000 | '000000000000 | crt | Generic | hours x.x
Horse Power (engine) | 00 | 400080000000 | 0000 | 000A00170000 | HP | Generic | Horsepower
KiloWatt Power (engine) | 00 | 400080000000 | 0000 | 000A001F0000 | kW | Generic | KiloWatt Power
Current avg. trip MPG | 00 | 800000000000 | 0000 | 000000000000 | cfe | Generic | current FE (same on AVG xgauge)
Daily avg. MPG | 01 | 800000000000 | 0000 | 000000000000 | dfe | Generic | daily FE
ODBII Error Count | 07E00101 | 044185010000 | 2907 | 000100010000 | Oec | Generic
Manifold Air Flow | 07E00110 | 044145100000 | 2810 | 000100010000 | Maf | Generic | 0 - 655.35 g / s
MIL trip distance | 07E00121 | 044105210000 | 2810 | 000100010000 | Mkm | Generic | 0-65535 Km
12V battery (control unit) | 07E00142 | 044145420000 | 2810 | 0001000A0000 | Cmv | Generic | 0-65,5 V
Absolute Load Value | 07E00143 | 044105430000 | 2810 | 000100010000 | Alv | Generic | ?
Throttle position (relative) | 07E00145 | 044185450000 | 2808 | 03E800FF0000 | Tpr | Generic | %
Ambient | 07E00146 | 044105460000 | 2808 | 00010001FFD8 | Aat | Generic | -40 - 215 ° C
Throttle position (absolute) | 07E00147 | 044185470000 | 2808 | 03E800FF0000 | Tpa | Generic | %
Engine Runtime | 07DF011F | 0441051F | 2810 | 0001003C0000 | Cet | Generic | Minutes
Catalyst temp C 1 | 07DF013C | 0441853C | 2810 | 00010001FFD8 | Ct1 | Generic | -40 – 6513°C
Catalyst temp F 1 | 07DF013C | 0441853C | 2810 | 00090005FFD8 | Ct1 | Generic | xx F
Catalyst temp C 2 | 07DF013E | 0441853E | 2810 | 00010001FFD8 | Ct2 | Untested | -40 – 6513°C May not work on Prius
Catalyst temp F 2 | 07DF013E | 0441853E | 2810 | 00090005FFD8 | Ct2 | Untested | xx F May not work on Prius
MIL Mileage Time | 07E0014D | 0441054D0000 | 2810 | 000100010000 | Mti | Generic | 0-65535 min
Time since Cleard | 07E0014E | 0441054E0000 | 2810 | 000100010000 | Cti | Generic | 0-65535 min
Barometric Pressure | 07DF0133 | 04418533 | 2808 | 006400450000 | BPr | Generic | PSI
Hybrid Pack Remaining Life | 07DF015B | 0441855B | 2808 | 03E800FF0000 | BPL | Untested | 0 - 100 % UNTESTED, may not work on Prius
Engine Oil Temp | 07DF015C | 0441855C | 2810 | 00090005FFD8 | OTF | Untested | -40 - xxxxx F UNTESTED, may not work on Prius
Change log:
2010-01-18 | First Edition. Problems with MG1/2 torque. Also MG1/2 temp acts funny -- seems too high.
2010-01-21 | Added Steering angle passive .. need to fix scale as it's not scaled right now.
2010-01-29 | Changed steering angle RXF. Scangauge II bug results in positive number when lower than -99.9
Fixed MG1/2 Temp C -- now uses correct MTH (math)
Added MG1/2 Temp F (untested at this point)
Removed MG1/2 torque in NM entry until I do further testing
If AMP XGAUGE reads more than -99.9 then you will see readings like 6426 -- this is a ScanGauge II bug in at least firmware 3.17F
Added and working on ExC, I1C, I2C, DUC and DLC
Added and working on wheel speed (passive)
2010-01-31 | Added Vehicle and Calculated Load
Added ICE RPM passive gauge, runs at 60fps -- very nice
Completed ExC, I1C, I2C, DUC and DLC
Added fuel injector micro-seconds
2010-02-04 | Need to fix DLC, DUC --- for now I removed the RXD until I look at my notes
2010-02-06 | Put RXD back in for DLC and DUC. Should be correct though I haven't tested.
Added Inverter Coolant Temp
2010-02-10 | Added Regen Cooperation indicates when regen brakes are active
Added Regen Requested and Operation -- first shows what brake ECU wants and second shows what it is actually getting from Hybrid ECU
2010-02-11 | Added Friction Brake Output --> This is supposed to show pressure at wheel cylinders, but I do not think it's working correctly
Working on Headlight auto-off commands. Might not be possible to set with SGII
Added A/C compressor power usage (untested right now)
Added Room Temp in F, but untested and I am not 100% sure on math due to low number of samples
2010-02-20 | Added Fuel Level, shows in gallons.
Added fuel cut discovery .... I don't know which byte represents fuel cut mode yet, so this is to test
2010-02-21 | Removed Fuel Cut Discovery -- they didn't work.
Added 3 "Hybrid Unknown" passive gauges. These come from the Hybrid ECU
Changed "FRI" to be Brake Pedal Force "BFC" which it actually is...
Added Friction Braking Sensor "FRI" which will show you how much friction force there is. Should read 0.00-4.20
Removed Headlight query as it won't work due to the SGII not supporting CAN 5-byte
2010-02-24 | Added Battery Charge and Discharge Max (still untested, but I think should be working)
2010-08-23 | Added Catalyst Temp F thanks for HKPriustech
2010-08-28 | Added Barometric Pressure (Standard OBD-II CAN)
Fixed Catalyst Temperature (Standard OBD-II CAN)
Changed engine run time to Minutes
Preliminary battery temperature readings
2010-08-29 | Traction Batter Temp (correct)
Fixed problem with Catalyst Temp
2011-02-25 | Added single frame SoC found by Lobato (motoleon) -- reported working but I haven't tested yet
- His website: http://lobato.cz.cc/index.html
- Original thread: http://mitoyotaprius.mforos.com/1727338-tuning-prius-3g/
- Math wasn't correct on SoC so I fixed
Updated fuel cut to reflect the fact that fuel cut is accurately reported by looking at CLSD or OPEN LOOP on the SGII.
2011-02-27 | Added MG1 and MG2 Carrier frequency. This is what the inverter drives the motors with. Can only show one at a time.
2011-06-24 | Added Fuel Level in liters. Have not tested but I think it should work.
2011-07-01 | Added Cruise Set fields -- something is still wrong with this one. Does not show correct information.
2011-07-11 | Added some new multi-frame XGAUGs thanks for "vincent1449p" from Priuschat.com. I have not personally tested these yet but they have been
confirmed to work by another user. All of these require minimum of firmware 4.05 on the ScanGauge II or they will not work.
Added Status column. If it's blank it means the XGAUGE is working properly. Otherwise please note the indicated status of the XGAUGE.
Fixed Catalyst Temperature Sensor 2 (Untested)
Added Long and Short term fuel trim (Untested)
Added Engine Oil Temp and Hybrid Battery Pack (probably won't work on the Gen 3)
2011-11-21 | Add Battery Temp 4 and also added correct MTH for all parameters.
Frank T provided accurate and refined readings for the 4 battery temperature sensors.
See forums here for more information: (in Spanish) http://mitoyotaprius.foros.com
Added System Off Time (thanks to Frank T) [update doesn't seem to work]
Sorted main list alphabetically
2011-11-24 | Updated testing status on all main XGAUGES
Added: Distance since last oil change (reset) -- shows in Miles. Will probably return KM on car with metric MFD
Added: Disable Traction control. Puts car into Certification mode. Car must be on IGN-ON but NOT ready to set. To go back to normal, turn car off and on again.
Added: Set HV Battery Cooling fan speed (0-6 with 6 being 100% speed and 0 being off.) After a few seconds fan will go back to normal car control once you change to diff gauge
Added: Read HV Battery Cooling fan speed (will show 0-6) -- test by setting fan speed
Added Battery Block Voltage. Thanks to vincent1449p @ Priuschat
Added Battery Block Resistance. Thanks to vincent1449p @ Priuschat
See post http://priuschat.com/forums/gen-iii-2010-prius-technical-discussion/64406-scangaugeii-work-2010-a-40.html#post1362631

## Prius Gen II XGauges
Author: Dan Bryant | Version: 1.6 |  | Originally Posted @ CleanMPG.com
Download Location: FileID 34 @ CleanMPG.com |  |  | Discussion Location: ThreadID 12851 @ CleanMPG.com
This is outdated information! Get a new copy from the location above
Toyota Prius CAN
GAUGE | TXD | RXF | RXD | MTH | NAM | Notes
ODBII Error Count | 07E00101 | 044185010000 | 2907 | 000100010000 | Oec
Manifold Air Flow | 07E00110 | 044145100000 | 2810 | 000100010000 | Maf | 0 - 655.35 g / s
MIL trip distance | 07E00121 | 044105210000 | 2810 | 000100010000 | Mkm | 0-65535 Km
12V battery (control unit) | 07E00142 | 044145420000 | 2810 | 0001000A0000 | Cmv | 0-65,5 V
Absolute Load Value | 07E00143 | 044105430000 | 2810 | 000100010000 | Alv | ?
Throttle position (relative) | 07E00145 | 044185450000 | 2808 | 03E800FF0000 | Tpr | %
Ambient | 07E00146 | 044105460000 | 2808 | 00010001FFD8 | Aat | -40 - 215 ° C
Throttle position (absolute) | 07E00147 | 044185470000 | 2808 | 03E800FF0000 | Tpa | %
Engine Runtime | 07E0011F | 0441051F0000 | 2810 | 000100010000 | Cet | 0 - 65535s
Catalyser temp 1 | 07E0013C | 0441053C0000 | 2810 | 0001000AFFD8 | Ct1 | -40 – 6513°C
Catalyser temp 2 | 07E0013E | 0441053E0000 | 2810 | 0001000AFFD8 | Ct2 | -40 – 6513°C
MIL Mileage Time | 07E0014D | 0441054D0000 | 2810 | 000100010000 | Mti | 0-65535 min
Time since Cleard | 07E0014E | 0441054E0000 | 2810 | 000100010000 | Cti | 0-65535 min
Injector Time | 07E021F3 | 0306846105F3 | 3808 | 000A00080001 | Inj | x.x
Gas Pedal Position | 07E221C4 | 056186C40000 | 4008 | 03E800FF0000 | Gps | %
Battery Current | 07E321CE | 056186CE0000 | 3810 | 0001000AF333 | Bta | -150 - 140 xx.x Amps
State of Charge | 07E321CE | 056186CE0000 | 3008 | 000A00020000 | Soc | %
Engine Temp (not coolant) | 0031 | 010002390000 | 1008 | 000100010000 | etc | °C temp of engine
Engine Temp (not coolant) | 0031 | 010082390000 | 1008 | 005A00050140 | etf | °F temp of engine
Battery Voltage | 0033 | 0100023B0000 | 2010 | 000100010000 | btV | HV Battery Volts
Brake Pedal Position | 0038 | 010082300000 | 3008 | 03E800800000 | bps | xx.x % depression
EV Button Status | 0521 | 010522290000 | 3101 | 000100010000 | evb | EV button ON or OFF
Engine Coolant Temp | 0525 | 0105822C0000 | 1808 | 000A00020000 | wtc | xx.x °C
Engine Coolant Temp | 0525 | 0105422C0000 | 1808 | 0384000A0C80 | wtf | xx.xx °F
Kilometers per Hour | 00BC | 010042B40000 | 380C | 03E804000000 | kph | xx.xx kph
Miles per Hour | 00BC | 010042B40000 | 380C | 252603DA0000 | mph | xx.xx mph
Gas Pedal Position | 024C | 010282440000 | 4008 | 000A00020000 | gps | xx.x % depression
Target RPM | 03C0 | 010302C80000 | 2010 | 000100080000 | rpm | Tells engine to rev.
State of Charge | 03C3 | 010382CB0000 | 2010 | 000A00020000 | soc | Passive CAN request
Battery Temp (upper read) | 03C3 | 010302CB0000 | 3008 | 000100010000 | buc | °C max for the 5 ms cycle
Battery Temp (upper read) | 03C3 | 010382CB0000 | 3008 | 005A00050140 | buf | °F max for the 5 ms cycle
Battery Temp (lower read) | 03C3 | 010302CB0000 | 3808 | 000100010000 | blc | °C min for the 5 ms cycle
Battery Temp (lower read) | 03C3 | 010382CB0000 | 3808 | 005A00050140 | blf | °F min for the 5 ms cycle
Current Discharge Limit | '03C3 | '010382CB0000 | '1008 | '000100010000 | cdl | 0-125 Amps
Current Charge Limit | '03C3 | '010382CB0000 | 1808 | '000100010000 | ccl | 0-125 Amps
Cell SOC Delta | '03C3 | '010382CB0000 | '2008 | '000A00020000 | csd | % difference in SOC
Battery Voltage | 03C5 | 010302CD0000 | 2010 | 000100010000 | btv | 3CD pid reading
Intake Temp 1 | 03C7 | 010302CF0000 | 1808 | 000100010000 | ta1 | °C temp
Intake Temp 2 | 03C7 | 010302CF0000 | 1008 | 000100010000 | ta2 | °C temp
Intake Temp 3 | 03C7 | 010302CF0000 | 2008 | 000100010000 | ta3 | °C temp
Intake Temp 4 | 03C7 | 010302CF0000 | 3008 | 000100010000 | ta4 | °C temp
Gas Gauge | 05AC | 010582A40000 | 1808 | 006400040000 | gas | xx.x % full
Total Trip Time | 50 | '800000000000 | '0000 | '000000000000 | crt | hours x.x
Horse Power (engine) | 00 | 400080000000 | 0000 | 000A00170000 | hpr | Horsepower
KiloWatt Power (engine) | 00 | 400080000000 | 0000 | 000A001F0000 | kW | KiloWatt Power
Current avg. trip MPG | 00 | 800000000000 | 0000 | 000000000000 | cfe | current FE
Daily avg. MPG | 01 | 800000000000 | 0000 | 000000000000 | dfe | daily FE
Note: Gauges with the same value for "TXD" can not be displayed at the same time.
Note on B56: Gauges that may collide include: {Tm2, M2r} {Bta, Soc} {etc,etf} {bta, btV} {wtc, wtf} {kph, mph} {rm2, gps} {soc,buc,buf,blc,blf,cdl,ccl,csd} {ta1,ta2,ta3,ta4} {hpr, kW}
Note on C2: CHANGELOG: v1.0 - 06-29-08: Initial Release. v1.1 - 06-29-08: Added Download Link. v1.2 - 06-29-08: Corrected Brake Pedal Position Added Jitter Reduction (clipped last bit) Added Jitter Reduction (clipped last 2 bits) v1.3 - 06-30-08: Added more Query PIDs Added passive RPM Corrected bps scaling Clipped 4 bits on kph/mph to reduce jitter v1.4 - 07-01-08: Corrected rpm, buc, blc, all are working v1.5 - 07-01-08: Found numerous MTH errors. Corrected conversion factors for kph to mph Corrected conversion factors for °C to °F v1.6 - 09-04-04: Added German gauges from the following site: http://tinyurl.com/gerXGauge Also included gauges from Hobbit and others.
Note on D28: Fixed in version 1.2
Note on D37: Changed from: 0103823B0000 which was wrong
Note on D38: Changed from: 0103823B0000 which was wrong
Note on D39: Changed from: 0103823B0000 which was wrong
Note on D40: Changed from: 0103823B0000 which was wrong
Note on E32: Was: 3810 Clipped last 4 bits to give resolution of 0.16 kph instead of 0.0098 kph
Note on E33: Was: 3810 Clipped last 4 bits to give resolution of 0.16 kph instead of 0.0098 kph
Note on F28: Was: 006400800000

## Experimental Gen II
Prius GEN II
| Author: Dan Bryant | Version: 1.6 |  | Originally Posted @ CleanMPG.com
| Download Location: FileID 34 @ CleanMPG.com |  |  | Discussion Location: ThreadID 12851 @ CleanMPG.com
Tested | Toyota Prius CAN | [6 empty] | debug
| GAUGE | TXD | RXF | RXD | MTH | NAM | Notes
| MG2 torque | 07E221C3 | 056106C30000 | 4010 | 0001000AFE70 | Tm2 | -400 - 400 Nm | ?
| MG2 RPM | 07E221C3 | 056106C30000 | 3010 | 00010001C001 | M2r | 0 - 6800? | ?
| Battery voltage? | 07E321D0 | 056106D00000 | 3010 | 000100010000 | Btv | Untested Mode 21 Volts | ?
| Battery Current | 0033 | 0100823B0000 | 140C | 000100010000 | bta | Passive CAN request | ?
| VVT valve / Injector? | '0528 | '010002200000 | '1810 | '000100010000 | vvt | unknown scaling | ?
| GForce to Right | 002A | 010042220000 | 1010 | 00010001FE00 | gfr | x.xx G's, scaling a guess | ?
| GForce to Back | 002B | 010042230000 | 1010 | 00010001FE00 | gfb | x.xx G's, scaling a guess | ?
| Stearing | 002D | 010042250000 | 140C | 006401BC0000 | sdl | Degrees left xx.xx % | ?
| MG2 RPM | 024C | 010202440000 | 3010 | 000100010000 | m2r | 0 - 6800? | ?
| Ignition degrees before TDC | 052E | 010502260000 | 1810 | 000100010000 | ign | Passive CAN request | ?
Note: Gauges with the same value for "TXD" can not be displayed at the same time.
| Note: Prius Battery Current and State of Charge cannot be displayed at the same time, but the passive requests can be. | [7 empty] | *
*
*
*
*
*
*
*
*
*
*
*
*
*
*
*
*
*
*
*
*
*
*
*
Note on B17: Gauges that may collide include: {Tm2, M2r} {Bta, Soc} {etc,etf} {bta, btV} {wtc, wtf} {kph, mph} {rm2, gps} {soc,buc,buf,blc,blf,cdl,ccl,csd} {ta1,ta2,ta3,ta4} {hpr, kW}
Note on C2: CHANGELOG: v1.0 - 06-29-08: Initial Release. v1.1 - 06-29-08: Added Download Link. v1.2 - 06-29-08: Corrected Brake Pedal Position Added Jitter Reduction (clipped last bit) Added Jitter Reduction (clipped last 2 bits) v1.3 - 06-30-08: Added more Query PIDs Added passive RPM Corrected bps scaling Clipped 4 bits on kph/mph to reduce jitter v1.4 - 07-01-08: Corrected rpm, buc, blc, all are working v1.5 - 07-01-08: Found numerous MTH errors. Corrected conversion factors for kph to mph Corrected conversion factors for °C to °F v1.6 - 09-04-04: Added German gauges from the following site: http://tinyurl.com/gerXGauge Also included gauges from Hobbit and others.