## Battery% at End of Trip
Input | 70 | mph | Driving Velocity | Friction Losses = Tires + Moving Parts
Input | 21% |  | Avg Friction loss from total energy output | 16% |  | EV Energy Loss to System? | 7% | Avg loss of moving parts per wiki ICE
Input | 12.4 | miles | Distance driven | 5%-15% |  | Tire Losses from total energy output | 6%
| 10.6286 |  |  | Calculating Total Energy Losses
| 0.44704 |  | Conversion MPH to m/s | TL = F + L | F | Moving Parts Loss
| 31.2928 | m/s | Driving Velocity | L = .15TL | L | KE + AR Energy Losses
| 1.6093 | km/mile | Conversion Miles to km | F = .15TL
| 19955.816 | m | Distance driven | TL = .15TL + L
| 1530.8761 | kg | Vehicle Weight | TL = 1.15L | TL | Total Energy Losses
| 82 | kg | Passenger(s) Weight | 0.60106 | kWh | Avg Friction Energy Loss
| 1612.8761 | kg | Total Weight | 9.853% |  | % Battery Loss Friction
| 6.1 | kWh | Total Battery Energy
|  |  |  | 0.065808 | kWh | Kinetic Energy Regeneration Losses
| (KE) Kinetic Energy = 1/2 mv^2 |  |  | 2.1461 | kWh | Air Resistance Loss
| 789695.8422 | J | Total Potential Energy (PE) | 0.60106 | kWh | Moving Part Losses
| 789.6958 | kJ | Conversion J to kJ PE | 2.8622 | kWh | Total Energy Loss
| 0.27778 | Wh/kJ | Conversion kJ to Wh | 46.92% |  | Total % Battery Usage from Trip
| 0.21936 | kWh | Kinetic Energy Losses | 53.08% | % Battery at End of Trip
| 70% |  | KE Regenerative Brake Recovery
| 30% |  | Actual % Losses
| 0.065808 | kWh | Actual Kinetic Energy Losses
| 1.079% | % Battery Loss KE Regen | Energy loss to Regeneration
(AR) F = (p*C_D*A/2)*v^2
| 0.25 |  | C_D
| 1.225 | kg/m3 | p - Air Density
| 1.7526 | m | Car Width
| 1.4732 | m | Car Height
| 387.1502 | N | Force
| 7725.8978 | kJ | Energy loss to Air Resistance
| 2.1461 | kWh | Energy loss in kWh
| 35.18% | % Battery Use | Energy loss to Air Resistance
| 2.3654 | kWh | Energy loss from KE + AR
| 36.26% | % Batt Loss from AR + KE | Total % Batt loss to KE + AR
Note on J2: Galaxy: EV guesstimate ~ 3%?

## Mountain PE
|  | Units | Conditions
5700 | start | ft | 1737.3599 | m | Start Elevation
1300 | end | ft | 396.24 | m | End Elevation
4400 | elevation diff | ft | 1341.12 | m | Elevation Difference
|  |  | 9.807 | m/s2 | g
3375 | weight | lb | 1530.8761 | kg | weight
300 | Passengr Weight | lb | 136.0779 | kg | Passenger(s) Weight
100 | Luggage Weight | lb | 45.3593 | kg | Luggage weight
|  |  | 1712.3132 | kg | Total Weight
Potential Energy = m*g*h (kg m2/s2)
|  |  | 22520965.9294 | Joules | Total Potential Energy (PE)
|  |  | 22520.9659 | kJ | Conversion J to kJ PE
|  |  | 0.27778 | Wh/kJ | Conversion kJ to Wh
|  |  | 6.2558 | kWh | Total Potential Energy
|  |  | 3.22 | kWh | Energy Regenerated to Batteries
|  |  | 3.0358 | kWh | Energy Loss
|  |  | 0.51472 |  | Regeneration efficiency
|  |  | 6.4 | kWh | max batt

## Prime Gas Cost Savings
Variables |  | Regular Vehicle |  | Prius Prime |  | Miles per Day | Prime Cost | Regular Cost | Prime per Year | Regular per Year
0.2 | kWh cost | 23 | mpg | 54 | mpg | 1 | 0.040816 | 0.15652 | 10.6531 | 40.8522
3.6 | $/Gal Gas |  |  | 29.4 | Miles on eV | 2 | 0.081633 | 0.31304 | 21.3061 | 81.7043
4.9 | miles/kWh |  |  |  |  | 3 | 0.12245 | 0.46957 | 31.9592 | 122.5565
28 | miles driven/day | 4.3826 | $/day | 1.1429 | $/day | 4 | 0.16327 | 0.62609 | 42.6122 | 163.4087
6 | kWh of eV | 30.6783 | $/week | 8 | $/week | 5 | 0.20408 | 0.78261 | 53.2653 | 204.2609
|  | 1599.6535 | $/year | 417.1432 | $/year | 6 | 0.2449 | 0.93913 | 63.9184 | 245.113
[6 empty] | 7 | 0.28571 | 1.0957 | 74.5714 | 285.9652
[6 empty] | 8 | 0.32653 | 1.2522 | 85.2245 | 326.8174
[6 empty] | 9 | 0.36735 | 1.4087 | 95.8776 | 367.6696
[6 empty] | 10 | 0.40816 | 1.5652 | 106.5306 | 408.5217
[6 empty] | 11 | 0.44898 | 1.7217 | 117.1837 | 449.3739
[6 empty] | 12 | 0.4898 | 1.8783 | 127.8367 | 490.2261
[6 empty] | 13 | 0.53061 | 2.0348 | 138.4898 | 531.0783
[6 empty] | 14 | 0.57143 | 2.1913 | 149.1429 | 571.9304
[6 empty] | 15 | 0.61224 | 2.3478 | 159.7959 | 612.7826
[6 empty] | 16 | 0.65306 | 2.5043 | 170.449 | 653.6348
[6 empty] | 17 | 0.69388 | 2.6609 | 181.102 | 694.487
[6 empty] | 18 | 0.73469 | 2.8174 | 191.7551 | 735.3391
[6 empty] | 19 | 0.77551 | 2.9739 | 202.4082 | 776.1913
[6 empty] | 20 | 0.81633 | 3.1304 | 213.0612 | 817.0435
[6 empty] | 21 | 0.85714 | 3.287 | 223.7143 | 857.8957
[6 empty] | 22 | 0.89796 | 3.4435 | 234.3673 | 898.7478
[6 empty] | 23 | 0.93878 | 3.6 | 245.0204 | 939.6
[6 empty] | 24 | 0.97959 | 3.7565 | 255.6735 | 980.4522
[6 empty] | 25 | 1.0204 | 3.913 | 266.3265 | 1021.3043
[6 empty] | 26 | 1.0612 | 4.0696 | 276.9796 | 1062.1565
[6 empty] | 27 | 1.102 | 4.2261 | 287.6327 | 1103.0087
[6 empty] | 28 | 1.1429 | 4.3826 | 298.2857 | 1143.8609
[6 empty] | 29 | 1.1837 | 4.5391 | 308.9388 | 1184.713
[6 empty] | 30 | 1.24 | 4.6957 | 323.64 | 1225.5652
[6 empty] | 31 | 1.3067 | 4.8522 | 341.04 | 1266.4174
[6 empty] | 32 | 1.3733 | 5.0087 | 358.44 | 1307.2696
[6 empty] | 33 | 1.44 | 5.1652 | 375.84 | 1348.1217
[6 empty] | 34 | 1.5067 | 5.3217 | 393.24 | 1388.9739
[6 empty] | 35 | 1.5733 | 5.4783 | 410.64 | 1429.8261
[6 empty] | 36 | 1.64 | 5.6348 | 428.04 | 1470.6783
[6 empty] | 37 | 1.7067 | 5.7913 | 445.44 | 1511.5304
[6 empty] | 38 | 1.7733 | 5.9478 | 462.84 | 1552.3826
[6 empty] | 39 | 1.84 | 6.1043 | 480.24 | 1593.2348
[6 empty] | 40 | 1.9067 | 6.2609 | 497.64 | 1634.087
[6 empty] | 41 | 1.9733 | 6.4174 | 515.04 | 1674.9391
[6 empty] | 42 | 2.04 | 6.5739 | 532.44 | 1715.7913
[6 empty] | 43 | 2.1067 | 6.7304 | 549.84 | 1756.6435
[6 empty] | 44 | 2.1733 | 6.887 | 567.24 | 1797.4957
[6 empty] | 45 | 2.24 | 7.0435 | 584.64 | 1838.3478
[6 empty] | 46 | 2.3067 | 7.2 | 602.04 | 1879.2
[6 empty] | 47 | 2.3733 | 7.3565 | 619.44 | 1920.0522
[6 empty] | 48 | 2.44 | 7.513 | 636.84 | 1960.9043
[6 empty] | 49 | 2.5067 | 7.6696 | 654.24 | 2001.7565
[6 empty] | 50 | 2.5733 | 7.8261 | 671.64 | 2042.6087
[6 empty] | 51 | 2.64 | 7.9826 | 689.04 | 2083.4609
[6 empty] | 52 | 2.7067 | 8.1391 | 706.44 | 2124.313
[6 empty] | 53 | 2.7733 | 8.2957 | 723.84 | 2165.1652