## Calcs
|  |  | Frontal |  | Cd | Vehicle |  | Passenger |  | Tire |  | Tire | Engine
|  |  | Area |  |  | Weight |  | Weight |  | Pressure |  | Resistance | Efficiency %
English | Units |  | 25 | ft sq | 0.29 | 3274 | lb | 240 | lb | 37 | psi | 0.015 | 38.5
Metric | Units |  | 2.3225 | m sq | unitless | 1484.759 | kg | 108.84 | kg | 2.5493 | bar
Miles/ | Meters | Km/ | Drag (air) |  | Rolling | Total |  | Required |  | Rolling |  | Miles/
Hour | Second | Hour | Resistance |  | Resistance | Resistance |  | Horsepower |  | Coefficient |  | Gallon
|  |  | Lbs |  | Lbs | Lbs |  |  |  | Cr
10 | 4.47 | 16.09 | 1.853 |  | 38.4125 | 40.2655 |  | 1.0737 |  | 0.01098 |  | 130.0738
20 | 8.94 | 32.18 | 7.4119 |  | 39.425 | 46.837 |  | 2.498 |  | 0.01127 |  | 111.8238
30 | 13.41 | 48.27 | 16.6768 |  | 41.1125 | 57.7893 |  | 4.6231 |  | 0.011752 |  | 90.6307
40 | 17.88 | 64.36 | 29.6477 |  | 43.475 | 73.1227 |  | 7.7998 |  | 0.012428 |  | 71.626
50 | 22.35 | 80.45 | 46.3245 |  | 46.5124 | 92.837 |  | 12.3783 |  | 0.013296 |  | 56.416
60 | 26.82 | 96.54 | 66.7073 |  | 50.2249 | 116.9322 |  | 18.7092 |  | 0.014357 |  | 44.7908
70 | 31.29 | 112.63 | 90.7961 |  | 54.6123 | 145.4084 |  | 27.1429 |  | 0.015611 |  | 36.0191
80 | 35.76 | 128.72 | 118.5908 |  | 59.6748 | 178.2656 |  | 38.03 |  | 0.017058 |  | 29.3803
90 | 40.23 | 144.81 | 150.0915 |  | 65.4122 | 215.5037 |  | 51.7209 |  | 0.018698 |  | 24.3035
100 | 44.7 | 160.9 | 185.2982 |  | 71.8246 | 257.1228 |  | 68.5661 |  | 0.020531 |  | 20.3696
110 | 49.17 | 176.99 | 224.2108 |  | 78.912 | 303.1228 |  | 88.916 |  | 0.022557 |  | 17.2784
120 | 53.64 | 193.08 | 266.8294 |  | 86.6744 | 353.5038 |  | 113.1212 |  | 0.024776 |  | 14.8159

## Vehicles
Year | Model | Frontal | Cd | Advertised | Generation | Engine
|  | Area |  | Vehicle |  | Thermal
|  | Estimated |  | Weight |  | Efficiency %
2009 | Prius | 23 | 0.26 | 2932 | 2 | 37
2015 | Prius V | 25 | 0.29 | 3274 | 3 | 38.5
2015 | Prius | 23 | 0.25 | 3072 | 3 | 38.5
2019 | Prius | 23 | 0.24 | 3220 | 4 | 40

## Variables
Tire resistance value is .006 for low rolling resistance tires thru .015 for standard tires.
Assumptions for these calculations: Sea level, 68 deg F, flat asphalt surface, calm day.
Gasoline engine thermal efficiencies range from 25 - 50 %.
Rolling Coeficient of friction (brakes, bearings, tires) This increases slightly with increased speed
Cr = 0.005 + (1 / p) (0.015 + 0.0095 (v / 100)2)
rho = air density (bar)
v = velocity (km/h)
Fr=Cr*m*g
Fr in lbs
m = kg
g = 9.8 m/s
Drag Force Fd or the force of air on the vehicle increases exponentially with speed.
Fd = cd 1/2 ρ v2 A
Fd = 0.29 1/2 (1.2 kg/m3) ((90 km/h) (1000 m/km) / (3600 s/h))2 (2 m2)
cd = drag coefficient (unitless)
rho = air density (kg/m^3)
v = velocity (m/s)
a = area (m^2)