## Calcs
|  |  | Frontal |  | Cd | Vehicle |  | Passenger |  | Tire |  | Tire | Engine
|  |  | Area |  |  | Weight |  | Weight |  | Pressure |  | Resistance | Efficiency %
English | Units |  | 25 | ft sq | 0.29 | 3274 | lb | 240 | lb | 37 | psi | 0.015 | 38.5
Metric | Units |  | 2.3225 | m sq | unitless | 1484.759 | kg | 108.84 | kg | 2.5493 | bar
Miles/ | Meters | Km/ | Drag (air) |  | Rolling | Total |  | Required |  | Rolling |  | Miles/
Hour | Second | Hour | Resistance |  | Resistance | Resistance |  | Horsepower |  | Coefficient |  | Gallon
|  |  | Lbs |  | Lbs | Lbs |  |  |  | Cr
10 | 4.47 | 16.09 | 1.853 |  | 38.4125 | 40.2655 |  | 1.0737 |  | 0.01098 |  | 130.0738
20 | 8.94 | 32.18 | 7.4119 |  | 39.425 | 46.837 |  | 2.498 |  | 0.01127 |  | 111.8238
30 | 13.41 | 48.27 | 16.6768 |  | 41.1125 | 57.7893 |  | 4.6231 |  | 0.011752 |  | 90.6307
40 | 17.88 | 64.36 | 29.6477 |  | 43.475 | 73.1227 |  | 7.7998 |  | 0.012428 |  | 71.626
50 | 22.35 | 80.45 | 46.3245 |  | 46.5124 | 92.837 |  | 12.3783 |  | 0.013296 |  | 56.416
60 | 26.82 | 96.54 | 66.7073 |  | 50.2249 | 116.9322 |  | 18.7092 |  | 0.014357 |  | 44.7908
70 | 31.29 | 112.63 | 90.7961 |  | 54.6123 | 145.4084 |  | 27.1429 |  | 0.015611 |  | 36.0191
80 | 35.76 | 128.72 | 118.5908 |  | 59.6748 | 178.2656 |  | 38.03 |  | 0.017058 |  | 29.3803
90 | 40.23 | 144.81 | 150.0915 |  | 65.4122 | 215.5037 |  | 51.7209 |  | 0.018698 |  | 24.3035
100 | 44.7 | 160.9 | 185.2982 |  | 71.8246 | 257.1228 |  | 68.5661 |  | 0.020531 |  | 20.3696
110 | 49.17 | 176.99 | 224.2108 |  | 78.912 | 303.1228 |  | 88.916 |  | 0.022557 |  | 17.2784
120 | 53.64 | 193.08 | 266.8294 |  | 86.6744 | 353.5038 |  | 113.1212 |  | 0.024776 |  | 14.8159

## Vehicles
Year | Model | Frontal | Cd | Advertised | Generation | Engine
|  | Area |  | Vehicle |  | Thermal
|  |  |  | Weight |  | Efficiency %
2000 | Prius | 21.6 | 0.29 | 2756 | 1
2009 | Prius | 22.4 | 0.26 | 2890 | 2 | 37
2012 | Prius C | 22.1 | 0.28 | 2500 | 3 | 38.5
2015 | Prius V | 25 est | 0.29 | 3274 | 3 | 38.5
2015 | Prius | 23.4 | 0.25 | 3042 | 3 | 38.5
2019 | Prius | 23 | 0.24 | 3220 | 4 | 40

## Variables
Tire resistance values range from .006 for the best low rolling resistance tires to .015 for standard passenger tires.
Assumptions for these calculations: Sea level, 68 deg F, flat asphalt surface, calm day.
Gasoline engine thermal efficiencies range from 25 - 50 %.
Rolling Coeficient of friction
Cr = 0.005 + (1 / p) (0.015 + 0.0095 (v / 100)2)
rho = air density (bar)
v = velocity (km/h)
Rolling Force Fr is the resistance in pounds to movement due to friction in tires, bearings, brakes etc.
Fr=Cr*m*g
Fr is in lbs
m = kg
g = 9.8 m/s
Drag Force Fd or the force of air on the vehicle increases exponentially with speed.
Drag Force (Fd = cd 1/2 ρ v2 A)
Example: Fd = 0.29 1/2 (1.2 kg/m3) ((90 km/h) (1000 m/km) / (3600 s/h))2 (2 m2)
cd = drag coefficient (unitless)
rho = air density (kg/m^3)
v = velocity (m/s)
a = area (m^2)

## Engine
Prius has an Atkinson Cycle engine.
For a given engine size, the Otto cycle (conventional engine) has a higher power output but the Atkinson cycle has higher thermal efficiency.
For a hybrid, fuel economy is more important than power and the Atkinson gas engine power can be supplemented with electric power.
Otto cycle (conventional engine)
The cam timing is such that the intake valve closes near bottom dead center and the compression stroke compresses the maximum amount of fuel air mixture.
Burned gasses expand during the power stroke and there is still a fairly high pressure in the cylinder when the piston reaches the bottom of the power stroke.
The cam timing is such that near bottom dead center, the exhaust valve opens and the remaining pressure escapes wasting part of the energy the fuel provided.
Atkinson Cycle
The cam timing is such that the intake valve closes later at about 20-40 degrees past bottom dead center on the compression stroke.
This late closing intake valve pushes part of the fuel charge out of the cylinder and back into the intake manifold.
Burning a smaller charge in the cylinder reduces the excess pressure remaining at the end of the power stroke.
The result is that less energy is wasted so more of the energy from the fuel is being converted to work. (Higher thermal efficiency)
Due to the smaller charge being compressed on the Atkinson compression stroke, the compression ratio can be increased.
A typical Otto compression ratio may be 10:1 and the same engine in Atkinson configuration might be increased to 12:1.
EGR (Exhaust gas recirculation)
Lowering the peak temperature in the cylinder during combustion reduces NOx (Nitrous oxide), a harmful byproduct of combustion.
By introducing a measured amount of exhaust gas back into the intake manifold, the fuel-air charge is diluted with spent gasses resulting in lower peak combustion temperatures.
EGR cooler
An EGR cooler has been added to the Prius engine.
It is a heat exchanger that transfers heat from exhaust gas to the engine coolant.
It reduces the temperature of the gasses before they are introduced to the intake manifold.
By cooling the exhaust gasses before introducing them into the intake manifold more exhaust gas can be introduced into the intake manifold than without it.
This further reduces NOx.