## Sheet1
Column1 | Column2 | Column3 | Column4 | Column5 | Column6 | Column7
2014 | TOYOTA | Prius | Others | 2ZR-FXE
Production Date - 4/2014
Engine and ECT
DTC Information 1 | 12/29/2021 3:30:25 PM
| P3190 |  | Poor Engine Power | Freeze Frame Data
Freeze Frame Data 1 | 12/29/2021 3:30:25 PM
Sample Time | MM:SS.mmm
TROUBLE CODE | P3190
Vehicle Speed | km/h | 0 | 0 | 0 | 0 | 0
Engine Speed | rpm | 973 | 971 | 967 | 968 | 973
Calculate Load | % | 55.6 | 55.6 | 57.2 | 58.0 | 59.2
Vehicle Load | % | 23.5 | 25.8 | 27.8 | 27.4 | 27.8
MAF | gm/s | 4.12 | 4.50 | 4.79 | 4.76 | 4.87
Atmosphere Pressure | kPa | 101 | 101 | 101 | 101 | 101
MAP | kPa | 104 | 103 | 104 | 103 | 104
Coolant Temp | ? | 27 | 27 | 27 | 27 | 27
Intake Air | ? | 28 | 28 | 28 | 28 | 28
Engine Run Time | s | 15 | 16 | 16 | 16 | 17
Initial Engine Coolant Temp | ? | 26.2 | 26.2 | 26.2 | 26.2 | 26.2
Coolant Temp Variation after Waterpump Start | ? | 0.6 | 0.6 | 0.6 | 0.6 | 0.6
Initial Intake Air Temp | ? | 20.0 | 20.0 | 20.0 | 20.0 | 20.0
Intake Air Temp Variation after Engine Start | ? | 0.0 | 0.0 | 0.0 | 0.0 | 0.0
Battery Voltage | V | 14.238 | 14.238 | 14.218 | 14.238 | 14.218
Throttle Sensor Volt % | % | 23.1 | 23.5 | 23.9 | 24.3 | 24.3
Throttle Sensor #2 Volt % | % | 56.4 | 56.8 | 57.2 | 57.6 | 57.6
Throttle Sensor Position | % | 4.3 | 4.7 | 5.0 | 5.4 | 5.4
Throttle Motor DUTY | % | 23.1 | 23.5 | 23.9 | 24.3 | 24.3
Injector (Port) | µs | 2870 | 2806 | 2942 | 2995 | 3072
Injection Volum (Cylinder1) | ml | 0.124 | 0.112 | 0.112 | 0.112 | 0.105
Fuel Pump/Speed Status |  | ON | ON | ON | ON | ON
Vacuum Pump |  | OFF | OFF | OFF | OFF | OFF
EVAP (Purge) VSV | % | 0.0 | 0.0 | 0.0 | 0.0 | 0.0
Evap Purge Flow | % | 0.0 | 0.0 | 0.0 | 0.0 | 0.0
Purge Density Learn Value |  | 0.000 | 0.000 | 0.000 | 0.000 | 0.000
EVAP System Vent Valve |  | OFF | OFF | OFF | OFF | OFF
EVAP Purge VSV |  | OFF | OFF | OFF | OFF | OFF
Purge Cut VSV Duty | % | 0.0 | 0.0 | 0.0 | 0.0 | 0.0
Target Air-Fuel Ratio |  | 1.017 | 1.015 | 1.016 | 1.017 | 1.018
AF Lambda B1S1 |  | 0.812 | 0.812 | 0.812 | 0.812 | 0.812
AFS Voltage B1S1 | V | 0.000 | 0.000 | 0.000 | 0.000 | 0.000
AFS Current B1S1 | mA | -1.34 | -1.34 | -1.34 | -1.34 | -1.34
A/F Heater Duty B1S1 | % | 27.3 | 21.8 | 20.3 | 20.3 | 20.3
O2S B1S2 | V | 0.000 | 0.000 | 0.000 | 0.000 | 0.000
O2S Impedance B1S2 | ohm | 21247.67 | 21247.67 | 21247.67 | 21247.67 | 21247.67
O2 Heater B1S2 |  | Not Act | Not Act | Not Act | Not Act | Not Act
O2 Heater Curr Val B1S2 | A | 0.000 | 0.000 | 0.000 | 0.000 | 0.000
Short FT B1S1 | % | -21.094 | -20.313 | -21.094 | -20.313 | -20.313
Long FT B1S1 | % | 0.000 | 0.000 | 0.000 | 0.000 | 0.000
Total FT #1 |  | -0.145 | -0.149 | -0.153 | -0.157 | -0.157
Fuel System Status #1 |  | CL | CL | CL | CL | CL
Fuel System Status #2 |  | Unused | Unused | Unused | Unused | Unused
IGN Advance | deg | 15.5 | 15.5 | 15.5 | 15.5 | 15.5
Knock Feedback Value | deg(CA) | -3.0 | -3.0 | -3.0 | -3.0 | -3.0
Knock Correct Learn Value | deg(CA) | 17.0 | 17.0 | 17.0 | 17.0 | 17.0
Target EGR Position | % | 0.0 | 0.0 | 0.0 | 0.0 | 0.0
EGR Step Position | step | 0 | 0 | 0 | 0 | 0
Actual VVT Angle #1 | DegFR | 0.009 | 0.000 | 0.000 | 0.000 | 0.000
VVT Control Status #1 |  | ON | ON | ON | ON | ON
Catalyst Temp B1S1 | ? | 61.4 | 63.9 | 63.9 | 63.9 | 66.7
Catalyst Temp B1S2 | ? | 39.5 | 40.9 | 40.9 | 40.9 | 42.4
Closed Throttle Position SW |  | OFF | OFF | OFF | OFF | OFF
Fuel Cut Condition |  | OFF | OFF | OFF | OFF | OFF
TC Terminal |  | OFF | OFF | OFF | OFF | OFF
Time after DTC Cleared | min | 0 | 0 | 0 | 0 | 0
Distance from DTC Cleared | km | 0 | 0 | 0 | 0 | 0
Warmup Cycle Cleared DTC |  | 0 | 0 | 0 | 0 | 0
Dist Batt Cable Disconnect | Km | 0 | 0 | 0 | 0 | 0
IG OFF Elapsed Time | min | 0 | 0 | 0 | 0 | 0
TC and TE1 |  | OFF | OFF | OFF | OFF | OFF
Ignition Trig. Count |  | 0 | 0 | 0 | 0 | 0
Cylinder #1 Misfire Count |  | 0 | 0 | 0 | 0 | 0
Cylinder #2 Misfire Count |  | 0 | 0 | 0 | 0 | 0
Cylinder #3 Misfire Count |  | 0 | 0 | 0 | 0 | 0
Cylinder #4 Misfire Count |  | 0 | 0 | 0 | 0 | 0
All Cylinders Misfire Count |  | 0 | 0 | 0 | 0 | 0
Misfire RPM | rpm | 0 | 0 | 0 | 0 | 0
Misfire Load | g/rev | 0.00 | 0.00 | 0.00 | 0.00 | 0.00
Misfire Margin | % | 87.00 | 89.00 | 89.00 | 89.00 | 98.00
A/F Learn Value Idle #1 | % | 0.0 | 0.0 | 0.0 | 0.0 | 0.0
A/F Learn Value Low #1 | % | 0.0 | 0.0 | 0.0 | 0.0 | 0.0
A/F Learn Value Mid1 #1 | % | 0.0 | 0.0 | 0.0 | 0.0 | 0.0
A/F Learn Value Mid2 #1 | % | 0.0 | 0.0 | 0.0 | 0.0 | 0.0
A/F Learn Value High #1 | % | 0.0 | 0.0 | 0.0 | 0.0 | 0.0
Electric Fan Motor |  | OFF | OFF | OFF | OFF | OFF
Idle Fuel Cut |  | OFF | OFF | OFF | OFF | OFF
FC TAU |  | OFF | OFF | OFF | OFF | OFF
Communication with HV |  | Comm | Comm | Comm | Comm | Comm
Communication with Brake |  | Comm | Comm | Comm | Comm | Comm
Comm with Air Conditioner |  | Comm | Comm | Comm | Comm | Comm
A/F Sensor Determination (worst value) #1 |  | 0.00 | 0.00 | 0.00 | 0.00 | 0.00
Engine Speed Fluctuation Avg (worst value) #1 |  | 0.00 | 0.00 | 0.00 | 0.00 | 0.00
Engine Speed Fluctuation Avg (worst value) #2 |  | 0.00 | 0.00 | 0.00 | 0.00 | 0.00
Engine Speed Fluctuation Avg (worst value) #3 |  | 0.00 | 0.00 | 0.00 | 0.00 | 0.00
Engine Speed Fluctuation Avg (worst value) #4 |  | 0.00 | 0.00 | 0.00 | 0.00 | 0.00
Sports Mode Switch |  | OFF | OFF | OFF | OFF | OFF
Requested Engine Torque | kW | 7.75 | 8.00 | 8.25 | 8.50 | 8.75
HV Target Engine Speed | rpm | 1000 | 1000 | 1000 | 1000 | 1000
Actual Engine Torque | Nm | -18 | -17 | -18 | -18 | -18
Engine Run Time | s | 14 | 15 | 15 | 15 | 16
Request Engine Run Time | s | 2.2 | 2.2 | 2.2 | 2.2 | 2.2
Judge Time Engine Ignition | s | 7.9 | 7.9 | 7.9 | 7.9 | 7.9
Judge Time Engine Output | s | 12.5 | 12.5 | 12.5 | 12.5 | 12.5
Fuel Level |  | Not Emp | Not Emp | Not Emp | Not Emp | Not Emp
ISC Learning |  | Incmpl | Incmpl | Incmpl | Incmpl | Incmpl
F/C for Engine Stop Req |  | OFF | OFF | OFF | OFF | OFF
Engine Independent |  | Not Opr | Not Opr | Not Opr | Not Opr | Not Opr
Racing Operation |  | Not Opr | Not Opr | Not Opr | Not Opr | Not Opr
Request Warm-up |  | Request | Request | Request | Request | Request
Engine Independent Control |  | Not Opr | Not Opr | Not Opr | Not Opr | Not Opr
Elec Water Pump Target Spd | rpm | 2375 | 2375 | 2375 | 2375 | 2375
Elec Water Pump Spd | rpm | 2625 | 2600 | 2625 | 2625 | 2625
ISC Learning Value | L/s | 2.760 | 2.760 | 2.760 | 2.760 | 2.760
Monitor 1 | 12/29/2021 3:30:25 PM
Misfire | Available | Supported | Pass
Fuel System | Available | Supported | Pass
Composition Parts | Available | Not Supported | -
Catalyst Efficiency | Incomplete | Supported | Pass
Heated Catalyst | N/A | Not Supported | -
Evaporative System | Incomplete | Supported | Pass
Secondary Air System | N/A | Not Supported | -
A/C System | N/A | Not Supported | -
O2 Sensor | Incomplete | Supported | Pass
O2 Sensor Heater | Incomplete | Supported | Pass
Exhaust Gas Recirculation / VVT | Incomplete | Supported | Pass
Thermostat |  | Not Supported | -