## 2008_Prius_1NZ-FXE_JTDKB20U5833
2008 | TOYOTA | Prius | w/ Smart Key | 1NZ-FXE
Engine and ECT
DTC Information 1 | 8/4/2024 1:55:56 PM
Freeze Frame Data 1 | 8/4/2024 1:55:56 PM
Monitor 1 | 8/4/2024 1:55:56 PM
Misfire | Available | Supported | Pass
Fuel System | Available | Not Supported | -
Composition Parts | Available | Not Supported | -
Catalyst Efficiency | Incomplete | Supported | Pass
Heated Catalyst | N/A | Not Supported | -
Evaporative System | Incomplete | Supported | Pass
Secondary Air System | N/A | Not Supported | -
A/C System | N/A | Not Supported | -
O2 Sensor | Incomplete | Supported | Pass
O2 Sensor Heater | Complete | Supported | Pass
Exhaust Gas Recirculation / VVT | N/A | Not Supported | -
Thermostat |  | Not Supported | -
Hybrid Control
DTC Information 1 | 8/4/2024 1:56:43 PM
| P0AA6 |  | Hybrid Battery Voltage System Isolation Fault | Freeze Frame Data
Freeze Frame Data 1 | 8/4/2024 1:56:43 PM
Sample Time | MM:SS.mmm
TROUBLE CODE | P0AA6
Engine Coolant Temp | 38 | ?
Engine Revolution | 1280 | rpm
Vehicle Spd | 0 | km/h
Engine Run Time | 44 | s
+B | 14.53 | V
Accel Pedal Pos #1 | 16 | %
Accel Pedal Pos #2 | 31.7 | %
Ambient Temperature | 29 | ?
Intake Air Temperature | 29 | ?
DTC Clear Warm Up | 0
DTC Clear Run Distance | 0 | km
DTC Clear Min | 1 | Min
Type of ECU | HV ECU
Calculate Load | 66.2 | %
Throttle Position | 20.7 | %
Detail Code 1 | 0
Detail Code 2 | 526
Detail Code 3 | 0
Detail Code 4 | 0
Detail Code 5 | 0
Monitor 1 | 8/4/2024 1:56:43 PM
Tester Snapshot Data 1 | 8/4/2024 1:56:55 PM
Sample Time | Shift Before Ready-Last Operation | Shift Before Ready-Last Trip | Shift Before Ready-Operation before Last | Shift Before Ready-Trip before Last | N Range Control in Half Shift-Last Operation | N Range Control in Half Shift-Last Trip | N Range Control in Half Shift-Op before Last | N Range Control in Half Shift-Trip before Last | N Range Control by Busy Shift-Last Operation | N Range Control by Busy Shift-Last Trip | N Range Control by Busy Shift-Op before Last | N Range Control by Busy Shift-Trip before Last | Step Accelerator in N Range-Last Operation | Step Accelerator in N Range-Last Trip | Step Accelerator in N Range-Op before Last | Step Accelerator in N Range-Trip before Last | Auxiliary Battery Low-Last Operation | Auxiliary Battery Low-Last Trip | Auxiliary Battery Low-Operation before Last | Auxiliary Battery Low-Trip before Last | HV ECU Intermittent Problems-Last Operation | HV ECU Intermittent Problems-Last Trip | HV ECU Intermittent Problems-Op before last | HV ECU Intermittent Problems-Trip before Last | MG2 Temperature High-Last Operation | MG2 Temperature High-Last Trip | MG2 Temperature High-Operation before Last | MG2 Temperature High-Trip before Last | MG1 Temperature High-Last Operation | MG1 Temperature High-Last Trip | MG1 Temperature High-Operation before Last | MG1 Temperature High-Trip before Last | MG2(Motor) Inverter Temperature High-Last Op | MG2(Motor) Inverter Temperature High-Last Trip | MG2(Motor) Inverter Temp High-Op before Last | MG2(Motor) Inverter Temp High-Trip before Last | MG1(Generator) Inverter Temperature High-Last Op | MG1(Generator) Inverter Temp High-Last Trip | MG1(Gener) Inverter Temp High-Op before Last | MG1(Gener) Inverter Temp High-Trip before Last | Main Battery Low Voltage-Last Operation | Main Battery Low Voltage-Last Trip | Main Battery Low Voltage-Operation before Last | Main Battery Low Voltage-Trip before Last | Resistor Over Heat-Last Operation | Resistor Over Heat-Last Trip | Resistor Over Heat-Operation before Last | Resistor Over Heat-Trip before Last | Coolant Heating-Last Operation | Coolant Heating-Last Trip | Coolant Heating-Operation before Last | Coolant Heating-Trip before Last | Converter Heating-Last Operation | Converter Heating-Last Trip | Converter Heating-Operation before Last | Converter Heating-Trip before Last | Shift P in Running-Last Operation | Shift P in Running-Last Trip | Shift P in Running-Operation before Last | Shift P in Running-Trip before Last | Shift Backward Direction-Last Operation | Shift Backward Direction-Last Trip | Shift Backward Direction-Operation before Last | Shift Backward Direction-Trip before Last | Prevention Control of Staying-Last Operation | Prevention Control of Staying-Last Trip | Prevention Control of Staying-Op before Last | Prevention Control of Staying-Trip before Last | Accelerator & Brake Depress-Last Operation | Accelerator & Brake Depress-Last Trip | Accelerator & Brake Depress-Op before Last | Accelerator & Brake Depress-Trip before Last | Shift without Depressing Brake-Last Operation | Shift without Depressing Brake-Last Trip | Shift without Depressing Brake-Op before Last | Shift without Depressing Brake-Trip before Latest | Shift R or D during Ready OFF-Last Operation | Shift R or D during Ready OFF-Last Trip | Shift R or D during Ready OFF-Op before Last | Shift R or D during Ready OFF-Trip before Last | Num of Current Code
MM:SS.mmm
00:00.000 | 0 | 0 | 0 | 0 | 0 | 0 | 0 | 0 | 0 | 0 | 0 | 0 | 0 | 0 | 0 | 0 | 1 | 0 | 1 | 1 | 0 | 0 | 0 | 0 | 0 | 0 | 0 | 0 | 0 | 0 | 0 | 0 | 0 | 0 | 0 | 0 | 0 | 0 | 0 | 0 | 1 | 0 | 0 | 0 | 0 | 0 | 0 | 0 | 0 | 0 | 0 | 0 | 0 | 0 | 0 | 0 | 0 | 0 | 0 | 0 | 0 | 0 | 0 | 0 | 0 | 0 | 0 | 0 | 0 | 0 | 0 | 0 | 0 | 0 | 0 | 0 | 0 | 0 | 0 | 0 | 1
00:00.001 | 0 | 0 | 0 | 0 | 0 | 0 | 0 | 0 | 0 | 0 | 0 | 0 | 0 | 0 | 0 | 0 | 1 | 0 | 1 | 1 | 0 | 0 | 0 | 0 | 0 | 0 | 0 | 0 | 0 | 0 | 0 | 0 | 0 | 0 | 0 | 0 | 0 | 0 | 0 | 0 | 1 | 0 | 0 | 0 | 0 | 0 | 0 | 0 | 0 | 0 | 0 | 0 | 0 | 0 | 0 | 0 | 0 | 0 | 0 | 0 | 0 | 0 | 0 | 0 | 0 | 0 | 0 | 0 | 0 | 0 | 0 | 0 | 0 | 0 | 0 | 0 | 0 | 0 | 0 | 0 | 1
HV Battery
DTC Information 1 | 8/4/2024 1:57:21 PM
Freeze Frame Data 1 | 8/4/2024 1:57:21 PM
Monitor 1 | 8/4/2024 1:57:21 PM
Cruise Control
DTC Information 1 | 8/4/2024 1:57:30 PM
Freeze Frame Data 1 | 8/4/2024 1:57:30 PM
Monitor 1 | 8/4/2024 1:57:30 PM
ABS/VSC/TRAC
DTC Information 1 | 8/4/2024 1:57:42 PM
| C1241 |  | Low Battery Positive Voltage or Abnormally High Battery Positive Voltage | Freeze Frame Data
| C1242 |  | Open circuit in IG1/IG2 Power Source Circuit | -
| C1256 |  | ACCumulator Low Pressure | -
| C1310 |  | HV System Malfunction | Freeze Frame Data
| U0123 |  | Lost Communication with Yaw Rate Sensor Module | -
| U0124 |  | Lost Communication with Lateral Acceleration Sensor Module | -
| U0126 |  | Lost Communication with Steering Angle Sensor Module | -
| U0293 |  | Lost Communication with Hybrid Vehicle Control System | -
Freeze Frame Data 1 | 8/4/2024 1:57:42 PM
Sample Time | MM:SS.mmm
TROUBLE CODE | C1241
Detailed Freeze DTC | 83
Stop Light SW | OFF
VSC/TRAC OFF SW | OFF
Shift Lever Position | D(M)
Operated System | no Sys
Number of IG ON | 31
Vehicle Speed | 52 | km/h
Steering Angle Sensor | 0 | deg
Yaw Rate Sensor | 0 | deg/s
Master Cylinder Sensor1 | 0.47 | V
Pedal Stroke Sensor1 | 0.86 | V
Throttle Sensor | 0 | deg
Master Cylinder Grade | 0 | MPa/s
Right And Left G | 0.03 | G
Back And Forth G | 0 | G
Buzzer | OFF
Reservoir Warning SW | OFF
Parking Brake SW | OFF
FR Wheel Cylinder | 0.45 | V
FL Wheel Cylinder | 0.45 | V
RR Wheel Cylinder | 0.45 | V
RL Wheel Cylinder | 0.45 | V
Accumulator Sensor | 3.54 | V
Master Cylinder Sensor2 | 0.47 | V
Pedal Stroke Sensor2 | 4.07 | V
MTT | 0 | V
IG1 Voltage | 9.67 | V
IG2 Voltage | 9.51 | V
BS1 | 11.07 | V
BS2 | 11.07 | V
VM1 | 10.45 | V
VM2 | 10.45 | V
+B1 | 9.8 | V
+B2 | 9.64 | V
FR Target Oil Pressure | 0 | MPa
FL Target Oil Pressure | 0 | MPa
RR Target Oil Pressure | 0 | MPa
RL Target Oil Pressure | 0 | MPa
SLAFR Solenoid Current | 0 | A
SLAFL Solenoid Current | 0 | A
SLARR Solenoid Current | 0 | A
SLARL Solenoid Current | 0 | A
SLRFR Solenoid Current | 0 | A
SLRFL Solenoid Current | 0 | A
SLRRR Solenoid Current | 0 | A
SLRRL Solenoid Current | 0 | A
FR Wheel Speed | 52 | km/h
FL Wheel Speed | 52 | km/h
RR Wheel Speed | 52 | km/h
RL Wheel Speed | 52 | km/h
Capacitor Mode | ON
ECB Solenoid (SCSS) | OFF
ECB Solenoid (SMC1) | OFF
ECB Solenoid (SMC2) | OFF
Motor Relay1 | OFF
Motor Relay2 | OFF
ECB Main Relay1 | ON
ECB Main Relay2 | ON
Sample Time | MM:SS.mmm
TROUBLE CODE | C1310
Detailed Freeze DTC | 156
Stop Light SW | ON
VSC/TRAC OFF SW | OFF
Shift Lever Position | P | N
Operated System | no Sys
Number of IG ON | 31
Vehicle Speed | 0 | km/h
Steering Angle Sensor | 1143 | deg
Yaw Rate Sensor | 0 | deg/s
Master Cylinder Sensor1 | 0.45 | V
Pedal Stroke Sensor1 | 1.14 | V
Throttle Sensor | 0 | deg
Master Cylinder Grade | 0 | MPa/s
Right And Left G | 0 | G
Back And Forth G | 0.3 | G
Buzzer | OFF
Reservoir Warning SW | OFF
Parking Brake SW | OFF
FR Wheel Cylinder | 1.35 | V
FL Wheel Cylinder | 1.37 | V
RR Wheel Cylinder | 1.01 | V
RL Wheel Cylinder | 0.96 | V
Accumulator Sensor | 3.29 | V
Master Cylinder Sensor2 | 0.49 | V
Pedal Stroke Sensor2 | 3.8 | V
MTT | 0 | V
IG1 Voltage | 12.63 | V
IG2 Voltage | 12.63 | V
BS1 | 11.85 | V
BS2 | 11.93 | V
VM1 | 12.01 | V
VM2 | 12.01 | V
+B1 | 12.7 | V
+B2 | 12.7 | V
FR Target Oil Pressure | 4.3 | MPa
FL Target Oil Pressure | 4.3 | MPa
RR Target Oil Pressure | 2.1 | MPa
RL Target Oil Pressure | 2.1 | MPa
SLAFR Solenoid Current | 0.49 | A
SLAFL Solenoid Current | 0 | A
SLARR Solenoid Current | 0 | A
SLARL Solenoid Current | 0 | A
SLRFR Solenoid Current | 0.21 | A
SLRFL Solenoid Current | 0.71 | A
SLRRR Solenoid Current | 0.56 | A
SLRRL Solenoid Current | 0.87 | A
FR Wheel Speed | 0 | km/h
FL Wheel Speed | 0 | km/h
RR Wheel Speed | 0 | km/h
RL Wheel Speed | 0 | km/h
Capacitor Mode | OFF
ECB Solenoid (SCSS) | ON
ECB Solenoid (SMC1) | ON
ECB Solenoid (SMC2) | ON
Motor Relay1 | OFF
Motor Relay2 | OFF
ECB Main Relay1 | ON
ECB Main Relay2 | ON
Monitor 1 | 8/4/2024 1:57:42 PM
EMPS
DTC Information 1 | 8/4/2024 1:58:18 PM
Freeze Frame Data 1 | 8/4/2024 1:58:18 PM
Monitor 1 | 8/4/2024 1:58:18 PM
Transmission Control
DTC Information 1 | 8/4/2024 1:58:47 PM
| C2300 |  | Actuator System Malfunction | Freeze Frame Data
| C2318 |  | Low Voltage Error (Power Supply Malfunction) | Freeze Frame Data
Freeze Frame Data 1 | 8/4/2024 1:58:47 PM
Sample Time | MM:SS.mmm
TROUBLE CODE | C2300
Shift Pos Display (P) | OFF
Shift Pos Display (Not P) | OFF
Master Caution Display | Disp
PSW Indicator Mode | Slow
U Phase Voltage Value | 0 | V
V Phase Voltage Value | 0 | V
W Phase Voltage Value | 0 | V
Battery Voltage Value | 5.7 | V
IG(+B) Voltage Value | 5.78 | V
P Sply OFF Prepare Rqst Sig | OFF
Cmplte of Learn Lck Pos | NG
Cmplte of Learn Unlck Pos | NG
# of Trip Cuntr after Learn | 1
Main Relay for Motor Drive | ON
Sig of Electric Key Cond | ON
U Phase Crnt-Carry Status | OFF
V Phase Crnt-Carry Status | OFF
W Phase Crnt-Carry Status | OFF
U Phase Voltage Status | OFF
V Phase Voltage Status | OFF
W Phase Voltage Status | OFF
Battery Voltage Status | OFF
IG(+B) Phase Vol Status | OFF
ACC Condition Signal | ON
Init Drv Cntrl Completed | OK
Cmplte of Detct Lck Pos | NG
Cmplte of Detct Unlck Pos | NG
P/Not P Move Shft Range | Unset
Main Relay | Normal
Vehicle Condition | Stop
Fail Rank | 5
Type of ECU | 2
Detail Information1 | A
Detail Information2 | 10
Detail Information3 | 0
Sample Time | MM:SS.mmm
TROUBLE CODE | C2318
Shift Pos Display (P) | OFF
Shift Pos Display (Not P) | OFF
Master Caution Display | Disp
PSW Indicator Mode | Slow
U Phase Voltage Value | 0 | V
V Phase Voltage Value | 0 | V
W Phase Voltage Value | 0 | V
Battery Voltage Value | 5.7 | V
IG(+B) Voltage Value | 5.78 | V
P Sply OFF Prepare Rqst Sig | OFF
Cmplte of Learn Lck Pos | NG
Cmplte of Learn Unlck Pos | NG
# of Trip Cuntr after Learn | 1
Main Relay for Motor Drive | ON
Sig of Electric Key Cond | ON
U Phase Crnt-Carry Status | OFF
V Phase Crnt-Carry Status | OFF
W Phase Crnt-Carry Status | OFF
U Phase Voltage Status | OFF
V Phase Voltage Status | OFF
W Phase Voltage Status | OFF
Battery Voltage Status | OFF
IG(+B) Phase Vol Status | OFF
ACC Condition Signal | ON
Init Drv Cntrl Completed | OK
Cmplte of Detct Lck Pos | NG
Cmplte of Detct Unlck Pos | NG
P/Not P Move Shft Range | Unset
Main Relay | Normal
Vehicle Condition | Stop
Fail Rank | 5
Type of ECU | 2
Detail Information1 | A
Detail Information2 | 10
Detail Information3 | 20
Monitor 1 | 8/4/2024 1:58:47 PM
Air Conditioner
DTC Information 1 | 8/4/2024 2:00:04 PM
| B1421 |  | Solar Sensor Circuit (Passenger Side) | -
| B1432 |  | Air Inlet Damper Position Sensor Circuit | -
| B1433 |  | Air Outlet Damper Position Sensor Circuit | -
| B1442 |  | Air Inlet Damper Control Servomotor | -
Freeze Frame Data 1 | 8/4/2024 2:00:04 PM
Monitor 1 | 8/4/2024 2:00:04 PM
Immobiliser
DTC Information 1 | 8/4/2024 2:00:08 PM
Freeze Frame Data 1 | 8/4/2024 2:00:08 PM
Monitor 1 | 8/4/2024 2:00:08 PM
Body
DTC Information 1 | 8/4/2024 2:00:10 PM
Freeze Frame Data 1 | 8/4/2024 2:00:10 PM
Monitor 1 | 8/4/2024 2:00:10 PM
Gateway
DTC Information 1 | 8/4/2024 2:00:13 PM
| B1271 |  | Combination Meter ECU Communication Stop | -
Freeze Frame Data 1 | 8/4/2024 2:00:13 PM
Monitor 1 | 8/4/2024 2:00:13 PM
Smart Key
DTC Information 1 | 8/4/2024 2:00:16 PM
Freeze Frame Data 1 | 8/4/2024 2:00:16 PM
Monitor 1 | 8/4/2024 2:00:16 PM
Power Source Control
DTC Information 1 | 8/4/2024 2:00:19 PM
Freeze Frame Data 1 | 8/4/2024 2:00:19 PM
Monitor 1 | 8/4/2024 2:00:19 PM
Occupant Detection
DTC Information 1 | 8/4/2024 2:00:27 PM
| B1771 |  | Passenger Side Buckle Switch Circuit | -
Freeze Frame Data 1 | 8/4/2024 2:00:27 PM
Monitor 1 | 8/4/2024 2:00:27 PM
SRS Airbag
DTC Information 1 | 8/4/2024 2:00:30 PM
Freeze Frame Data 1 | 8/4/2024 2:00:30 PM
Monitor 1 | 8/4/2024 2:00:30 PM